## BrewBit
Quantity | Comment | Designator | Value | Footprint | Supplier 1 | Cut Tape | Tape and Reel | DigiReal | Manufacturer Part Number
5 | Cap | C1, C232, C235, C232, C235 | C_100P_0402_NP0_J_50 | C_0402 | Digi-Key | 311-1024-1-ND | 311-1024-2-ND | 311-1024-6-ND | CC0402JRNPO9BN101
1 | Header 10 | P1 |  | 609-4377-ND | Digi-Key | 609-4377-ND |  | 3M9205DKR-ND | 10112690-G03-05ULF
6 | Res2 | R1, R4, R7, R13, R14, R15 | R_10K_0402_J | R_0402 | Digi-Key | P10KJCT-ND | P10KJTR-ND | P10KJDKR-ND | ERJ-2GEJ103X
1 | S10226 - Hamamatsu Sensor | U1 |  | S10226 | Hamamatsu
1 | Charging Contacts | P1 |  | Modular 2pin contact | Digi-Key | 70ADJ-2-ML1GCT-ND | 70ADJ-2-ML1GTR-ND | 70ADJ-2-ML1GDKR-ND | 70ADJ-2-ML1G
1 | Power Input from base station | P2 |  | Charger Board Connector Male | Digi-Key | 3M9353CT-ND | 3M9353TR-ND | 3M9353DKR-ND | 951104-4620-AR-PR
2 | 0915AT43A0026E | A1 |  | 0915AT43A0026 | Digi-Key | 712-1535-1-ND | 712-1535-2-ND | 712-1535-6-ND | 0915AT43A0026E
2 | Cap | C1, C2 | C_10U_0805_X7R_K_6P3 | C_0805 | Digi-Key | 445-1371-1-ND | 445-1371-2-ND | 445-1371-6-ND | C2012Y5V1A106Z
10 | Cap | C3, C9, C10, C11, C12, C13, C21, C291, C21, C291 | C_100N_0402_X5R_K_10 | C_0402 | Digi-Key | 490-1318-1-ND | 490-1318-2-ND | 490-1318-6-ND | GRM155R61A104KA01D
6 | Cap | C4, C5, C6, C7, C301, C301 | C_1U_0402_X5R_K_6P3 | C_0402 | Digi-Key | 490-1320-1-ND | 490-1320-2-ND | 490-1320-6-ND | GRM155R60J105KE19D
1 | Cap | C8 | C_470N_0402_X5R_K_10 | C_0402 | Digi-Key | 490-3264-1-ND | 490-3264-2-ND | 490-3264-6-ND | GRM155R61A474KE15D
2 | Cap | C14, C15 | C_1U_0402 | C_0402 | Digi-Key | 587-1231-1-ND | 587-1231-2-ND | 587-1231-6-ND | JMK105BJ105KV-F
2 | Cap | C17 | C_2U2_0805_X5R_K_10 | C_0805 | Digi-Key | 445-3459-1-ND | 445-3459-2-ND | 445-3459-6-ND | C2012Y5V1C225Z/0.85
4 | Cap | C191, C251 | C_10N_0402_X7R_K_25 | C_0402 | Digi-Key | 490-1312-1-ND | 490-1312-2-ND | 490-1312-6-ND | GRM155R71E103KA01D
1 | Cap | C201 | C_15P_0402_NP0_J_50 | C_0402 | Digi-Key | 311-1017-1-ND | 311-1017-2-ND | 311-1017-6-ND | CC0402JRNPO9BN150
1 | Cap | C211 | C_12P_0402_NP0_J_50 | C_0402 | Digi-Key | 311-1016-1-ND | 490-1279-2-ND | 311-1016-6-ND | CC0402JRNPO9BN120
2 | Cap | C221 | C_2P2_0402_NP0_C_50 | C_0402 | Digi-Key | 311-1354-1-ND | 311-1354-2-N | 311-1354-6-ND | CC0402CRNPO9BN2R2
2 | Cap | C231 | C_1P0_0402_NP0_C_50 | C_0402 | Digi-Key | 490-3199-1-ND | 490-3199-2-ND | 490-3199-6-ND | GRM1555C1H1R0CA01D
4 | Cap | C233, C241 | C_1P5_0402_NP0_C_50 | C_0402 | Digi-Key | 445-4858-1-ND | 445-4858-2-ND | 445-4858-6-ND | C1005C0G1H1R5B
2 | Cap | C234 | C_3P3_0402_NP0_C_50 | C_0402 | Digi-Key | 445-4871-1-ND | 445-4871-2-ND | 445-4871-6-ND | C1005C0G1H3R3B
2 | Cap | C261 | C_220P_0402_NP0_J_50 | C_0402 | Digi-Key | 490-1293-1-ND | 490-1293-2-ND | 490-1293-6-ND | GRM1555C1H221JA01D
2 | Cap | C311 | C_1N_0402_NP0_J_50 | C_0402 | Digi-Key | 490-3244-1-ND | 490-3244-2-ND | 490-3244-6-ND | GRM1555C1H102JA01D
1 | BAT54C | D1 |  | SOT-23_N | Digi-Key | BAT54C-V-GS08GICT-ND | BAT54C-V-GS08GITR-ND | BAT54C-V-GS08GIDKR-ND | BAT54C-V-GS08
1 | AZ23C5V6-V-GS08 | D2 |  | SOT-23_N | DigiKey | AZ23C5V6-V-GS08CT-ND | AZ23C5V6-V-GS08TR-ND | AZ23C5V6-V-GS08DKR-ND | AZ23C5V6-V-GS08
1 | LED | D3 |  | LED | Digi-Key | 365-1204-ND | 365-1204-ND | 365-1204-ND | OVLLY8C7
2 | Inductor | L1 | L_BEAD_102_0402 | R_0402 | Digi-Key | 490-3999-1-ND | 490-3999-2-ND | 490-3999-6-ND | BLM15HG102SN1D
1 | Inductor | L2 | L_2U2_1212_J | L_1212 | Digi-Key | 490-5119-1-ND | 490-5119-2-ND | 490-5119-6-ND | LQH3NPN2R2NG0L
10 | Inductor | L231, L233, L234, L235, L241 | L_12N_0402_J | R_0402 | Digi-Key | 490-2624-1-ND | 490-2624-2-ND | 490-2624-6-ND | LQG15HS12NJ02D
4 | Inductor | L232, L242 | L_18N_0402_J | R_0402 | Digi-Key | 490-2626-1-ND | 490-2626-2-ND | 490-2626-6-ND | LQG15HS18NJ02D
2 | Inductor | L236 | L_1N8_0402_S | R_0402 | Digi-Key | 490-1127-1-ND | 490-1127-2-ND | 490-1127-6-ND | LQP15MN1N8B02D
2 | Header 5X2 | P2 |  | SMD HEADER | Digi-Key | FTSH-105-01-L-DV-TR-ND | FTSH-105-01-L-DV-TR-ND | FTSH-105-01-L-DV-TR-ND | FTSH-105-01-L-DV-TR
2 | Res2 | R1, R2 | R_1K5_0402_J | R_0402 | Digi-Key | P1.5KJCT-ND | P1.5KJTR-ND | P1.5KJDKR-ND | ERJ-2GEJ152X
5 | Res2 | R3, R16, R17, R18, R19 | R_100_0402_K | R_0402 | Digi-Key | P100JCT-ND | P100JTR-ND | P100JDKR-ND | ERJ-2GEJ101X
1 | Res2 | R5 | R_200K_0402_J | R_0402 | Digi-Key | P200KJCT-ND | P200KJTR-ND | P200KJDKR-ND | ERJ-2GEJ204X
1 | Res2 | R6 | R_18K2_0402_F | R_0402 | Digi-Key | P18.2KLCT-ND | P18.2KLTR-ND | P18.2KLDKR-ND | ERJ-2RKF1822X
2 | Res2 | R8, R10 | R_100_0402_K | R_0402 | Digi-Key | P100GCT-ND | P100GTR-ND | P100GDKR-ND | ERJ-3GEYJ101V
1 | Res2 | R9 | R_0.01_0805_F | R_0805 | Digi-Key | P.01AQCT-ND | P.01AQTR-ND | P.01AQDKR-ND | ERJ-6BWFR010V
2 | Res2 | R11, R12 | R_100K_0402_F | R_0402 | Digi-Key | 541-100KLCT-ND | 541-100KLTR-ND | 541-100KLDKR-ND | CRCW0402100KFKED
1 | Res2 | R20 | R_10K_0402_J | R_0402 | Digi-Key | 311-10KJRCT-ND | 311-10KJRTR-ND | 311-10KJRDKR-ND | RC0402JR-0710KL
2 | Res2 | R21 | R_4K7_0402_G | R_0402 | Digi-Key | 311-4.7KJRCT-ND | 311-4.7KJRTR-ND | 311-4.7KJRDKR-ND | RC0402JR-074K7L
1 | Res2 | R22 | R_75_0402_J | R_0402 | Digi-Key | P75JCT-ND | P75JTR-ND | P75JDKR-ND | ERJ-2GEJ750X
2 | Res2 | R23, R24 | R_1K_0402 | R_0402 | Digi-Key | RMCF0402JT1K00CT-ND | RMCF0402JT1K00TR-ND | RMCF0402JT1K00DKR-ND | RMCF0402JT1K00
1 | Res2 | R25 | R_100K_0402_J | R_0402 | Digi-Key | 311-100KJRCT-ND | 311-100KJRTR-ND | 311-100KJRDKR-ND | RC0402JR-07100KL
2 | Res2 | R271 | R_56K_0402_F | R_0402 | Digi-Key | 541-56.0KLCT-ND | 541-56.0KLTR-ND | 541-56.0KLDKR-ND | CRCW040256K0FKED
2 | Res2 | R311 | R_2K7_0402_F | R_0402 | Digi-Key | 541-2.70KLCT-ND | 541-2.70KLTR-ND | 541-2.70KLDKR-ND | CRCW04022K70FKED
2 | Res Thermal | TH1, TH2 | TH_100K_0402_F | R_0402 | Digi-Key | 490-4803-1-ND | 490-4803-2-ND | 490-4803-6-ND | NCP15WF104F03RC
1 | BQ24079TRGTR | U1 |  | S-PVQFN-N16 | Digi-Key | 296-25610-1-ND | 296-25610-2-ND | 296-25610-6-ND | BQ24079TRGTR
1 | BQ27510DRZR-G2 | U2 |  | S-PDSO-N12 | Digi-Key | 296-27728-1-ND | 296-27728-2-ND | 296-27728-6-ND | BQ27510DRZR-G2
1 | CC1110F32RSPR | U3 |  | TI_QFP36 | Digi-Key | 296-22740-1-ND | 296-22740-2-ND | 296-22740-6-ND | CC1110F32RSPR
1 | M25P16-VME6TG | U4 |  | VQFNPN8 | Digi-Key | M25P16-VME6TGCT-ND | M25P16-VME6TGTR-ND | M25P16-VME6TGDKR-ND | M25P16-VME6TG
1 | PCA9557 | U5 |  | PCA9557BS | Digi-Key | 568-3398-1-ND | 568-3398-2-ND | 568-3398-6-ND | PCA9557BS,118
1 | TPS63001DRCR | U6 |  | S-PVSON-N10 | Digi-Key | 296-32517-1-ND | 296-32517-2-ND | 296-32517-6-ND | TPS63001DRCT
1 | X_26.000/20/40/40/10 | X1 |  | NX3225GA | Digi-Key | 644-1160-1-ND | 644-1160-2-ND | 644-1160-6-ND | NX3225GA-26MHZ-TI
1 | Cap | C1 | C_1U_0603_X5R_L_6P3 | C_0603 | Digi-Key | 311-1372-1-ND | 311-1372-2-ND | 311-1372-6-ND | CC0603ZRY5V7BB105
1 | Cap | C2 | C_4U7_0603_X5R_K_6 | C_0603 | Digi-Key | 399-3482-1-ND | 399-3482-2-ND | 399-3482-6-ND | C0603C475K9PACTU
2 | Cap | C3, C4 | C_47P_0402_NP0_J_50 | C_0402 | Digi-Key | 311-1021-1-ND | 311-1021-2-ND | 311-1021-6-ND | CC0402JRNPO9BN470
2 | Cap | C201, C211 | C_22P_0402_NP0_J_50 | C_0402 | Digi-Key | 311-1018-1-ND | 311-1018-2-ND | 311-1018-6-ND | CC0402JRNPO9BN220
1 | LED_EL19-21SYGC | D1 |  | R_0603 | Digi-Key | 350-2034-1-ND | 350-2034-2-ND | 350-2034-6-ND | 598-8060-102F
1 | LED_EL19-21SYGC | D2 |  | R_0603 | Digi-Key | 511-1298-1-ND | 511-1298-2-ND | 511-1298-6-ND | SML-310LTT86
1 | mini USB female connector | P2 |  | MicroUSB10118193 | Digi-Key | 609-4616-1-ND | 609-4616-2-ND | 609-4616-6-ND | 10118193-0001LF
2 | Res2 | R1, R263 | R_33_0402_G | R_0402 | Digi-Key | 311-33JRCT-ND | 311-33JRTR-ND | 311-33JRDKR-ND | RC0402JR-0733RL
1 | Res2 | R2 | R_47_0402_F | R_0402 | Digi-Key | 311-47JRCT-ND | 311-47JRTR-ND | 311-47JRDKR-ND | RC0402JR-0747RL
1 | Res2 | R3 | R_68_0402_F | R_0402 | Digi-Key | 311-68JRCT-ND | 311-68JRTR-ND | 311-68JRDKR-ND | RC0402JR-0768RL
1 | Res2 | R4 | R_2_0402_F | R_0402 | Digi-Key | 311-2.0JRCT-ND | 311-2.0JRTR-ND | 311-2.0JRDKR-ND | RC0402JR-072RL
1 | Res2 | R264 | R_1K5_0402_G | R_0402 | Digi-Key | 311-1.5KJRCT-ND | 311-1.5KJRTR-ND | 311-1.5KJRDKR-ND | RC0402JR-071K5L
1 | CC1111 | U3 |  | TI_QFP36 | Digi-Key | 296-22684-1-ND | 296-22684-2-ND | 296-22684-6-ND | CC1111F32RSPR
1 | TPS76933 | VR1 |  | TPS76933 | Digi-Key | 296-11039-1-ND | 296-11039-2-ND | 296-11039-6-ND | TPS76933DBVR
1 | X_48.000/20/35/20/18 | X1 |  | CX3225GB48000D0HEQZ1 | Digi-Key | 478-6629-1-ND | 478-6629-2-ND | 478-6629-6-ND | CX3225GB48000D0HEQZ1

## Charger Board
Quantity | Comment | Designator | Value | Footprint | Supplier 1 | CutTape | Tape and Reel | DigiReel | Manufacturer Part Number 1
1 | Charging Contacts | P1 |  | Modular 2pin contact | Digi-Key | 70ADJ-2-ML1GCT-ND | 70ADJ-2-ML1GTR-ND | 70ADJ-2-ML1GDKR-ND | 70ADJ-2-ML1G
1 | Power Input from base station | P2 |  | Charger Board Connector Male | Digi-Key | 3M9353CT-ND | 3M9353TR-ND | 3M9353DKR-ND | 951104-4620-AR-PR

## Hamamatsu Board
Quantity | Comment | Designator | Value | Footprint | Supplier 1 | Cut Tape | Tape and Reel | DigiReal | Manufacturer Part Number 1
1 | Cap | C1 | C_100P_0402_NP0_J_50 | C_0402 | Digi-Key | 311-1024-1-ND | 311-1024-2-ND | 311-1024-6-ND | CC0402JRNPO9BN101
1 | Header 10 | P1 |  | 609-4377-ND | Digi-Key | 609-4377-ND |  | 3M9205DKR-ND | 10112690-G03-05ULF
1 | Res2 | R1 | R_10K_0402_J | R_0402 | Digi-Key | P10KJCT-ND | P10KJTR-ND | P10KJDKR-ND | ERJ-2GEJ103X
1 | S10226 | U1 |  | S10226

## CPU Board
Quantity | Comment | Designator | Value | Footprint | Supplier 1 | Cut Tape | Tape and Reel | Digi Reel | Manufacturer Part Number 1
1 | 0915AT43A0026E | A1 |  | 0915AT43A0026 | Digi-Key | 712-1535-1-ND | 712-1535-2-ND | 712-1535-6-ND | 0915AT43A0026E
2 | Cap | C1, C2 | C_10U_0805_X7R_K_6P3 | C_0805 | Digi-Key | 445-1371-1-ND | 445-1371-2-ND | 445-1371-6-ND | C2012Y5V1A106Z
8 | Cap | C3, C9, C10, C11, C12, C13, C21, C291 | C_100N_0402_X5R_K_10 | C_0402 | Digi-Key | 490-1318-1-ND | 490-1318-2-ND | 490-1318-6-ND | GRM155R61A104KA01D
5 | Cap | C4, C5, C6, C7, C301 | C_1U_0402_X5R_K_6P3 | C_0402 | Digi-Key | 490-1320-1-ND | 490-1320-2-ND | 490-1320-6-ND | GRM155R60J105KE19D
1 | Cap | C8 | C_470N_0402_X5R_K_10 | C_0402 | Digi-Key | 490-3264-1-ND | 490-3264-2-ND | 490-3264-6-ND | GRM155R61A474KE15D
2 | Cap | C14, C15 | C_1U_0402 | C_0402 | Digi-Key | 587-1231-1-ND | 587-1231-2-ND | 587-1231-6-ND | JMK105BJ105KV-F
1 | Cap | C17 | C_2U2_0805_X5R_K_10 | C_0805 | Digi-Key | 445-3459-1-ND | 445-3459-2-ND | 445-3459-6-ND | C2012Y5V1C225Z/0.85
2 | Cap | C191, C251 | C_10N_0402_X7R_K_25 | C_0402 | Digi-Key | 490-1312-1-ND | 490-1312-2-ND | 490-1312-6-ND | GRM155R71E103KA01D
1 | Cap | C201 | C_15P_0402_NP0_J_50 | C_0402 | Digi-Key | 311-1017-1-ND | 311-1017-2-ND | 311-1017-6-ND | CC0402JRNPO9BN150
1 | Cap | C211 | C_12P_0402_NP0_J_50 | C_0402 | Digi-Key | 311-1016-1-ND | 490-1279-2-ND | 311-1016-6-ND | CC0402JRNPO9BN120
1 | Cap | C221 | C_2P2_0402_NP0_C_50 | C_0402 | Digi-Key | 311-1354-1-ND | 311-1354-2-N | 311-1354-6-ND | CC0402CRNPO9BN2R2
1 | Cap | C231 | C_1P0_0402_NP0_C_50 | C_0402 | Digi-Key | 490-3199-1-ND | 490-3199-2-ND | 490-3199-6-ND | GRM1555C1H1R0CA01D
2 | Cap | C232, C235 | C_100P_0402_NP0_J_50 | C_0402 | Digi-Key | 311-1024-1-ND | 311-1024-2-ND | 311-1024-6-ND | CC0402JRNPO9BN101
2 | Cap | C233, C241 | C_1P5_0402_NP0_C_50 | C_0402 | Digi-Key | 445-4858-1-ND | 445-4858-2-ND | 445-4858-6-ND | C1005C0G1H1R5B
1 | Cap | C234 | C_3P3_0402_NP0_C_50 | C_0402 | Digi-Key | 445-4871-1-ND | 445-4871-2-ND | 445-4871-6-ND | C1005C0G1H3R3B
1 | Cap | C261 | C_220P_0402_NP0_J_50 | C_0402 | Digi-Key | 490-1293-1-ND | 490-1293-2-ND | 490-1293-6-ND | GRM1555C1H221JA01D
1 | Cap | C311 | C_1N_0402_NP0_J_50 | C_0402 | Digi-Key | 490-3244-1-ND | 490-3244-2-ND | 490-3244-6-ND | GRM1555C1H102JA01D
1 | BAT54C | D1 |  | SOT-23_N | Digi-Key | BAT54C-V-GS08GICT-ND | BAT54C-V-GS08GITR-ND | BAT54C-V-GS08GIDKR-ND | BAT54C-V-GS08
1 | AZ23C5V6-V-GS08 | D2 |  | SOT-23_N | DigiKey | AZ23C5V6-V-GS08CT-ND | AZ23C5V6-V-GS08TR-ND | AZ23C5V6-V-GS08DKR-ND | AZ23C5V6-V-GS08
1 | LED | D3 |  | LED | Digi-Key | 365-1204-ND | 365-1204-ND | 365-1204-ND | OVLLY8C7
1 | Inductor | L1 | L_BEAD_102_0402 | R_0402 | Digi-Key | 490-3999-1-ND | 490-3999-2-ND | 490-3999-6-ND | BLM15HG102SN1D
1 | Inductor | L2 | L_2U2_1212_J | L_1212 | Digi-Key | 490-5119-1-ND | 490-5119-2-ND | 490-5119-6-ND | LQH3NPN2R2NG0L
5 | Inductor | L231, L233, L234, L235, L241 | L_12N_0402_J | R_0402 | Digi-Key | 490-2624-1-ND | 490-2624-2-ND | 490-2624-6-ND | LQG15HS12NJ02D
2 | Inductor | L232, L242 | L_18N_0402_J | R_0402 | Digi-Key | 490-2626-1-ND | 490-2626-2-ND | 490-2626-6-ND | LQG15HS18NJ02D
1 | Inductor | L236 | L_1N8_0402_S | R_0402 | Digi-Key | 490-1127-1-ND | 490-1127-2-ND | 490-1127-6-ND | LQP15MN1N8B02D
2 | battery, Header 10 | P1, P3 |  | 609-4377-ND Female, PL-041939
1 | Header 5X2 | P2 |  | SMD HEADER | Digi-Key | FTSH-105-01-L-DV-TR-ND | FTSH-105-01-L-DV-TR-ND | FTSH-105-01-L-DV-TR-ND | FTSH-105-01-L-DV-TR
1 | Charger input | P4 |  | HDR1X2 | Digi-Key | 1016K-ND | 1016K-ND | 1016K-ND | 1016
2 | Res2 | R1, R2 | R_1K5_0402_J | R_0402 | Digi-Key | P1.5KJCT-ND | P1.5KJTR-ND | P1.5KJDKR-ND | ERJ-2GEJ152X
5 | Res2 | R3, R16, R17, R18, R19 | R_100_0402_K | R_0402 | Digi-Key | P100JCT-ND | P100JTR-ND | P100JDKR-ND | ERJ-2GEJ101X
5 | Res2 | R4, R7, R13, R14, R15 | R_10K_0402_J | R_0402 | Digi-Key | P10KJCT-ND | P10KJTR-ND | P10KJDKR-ND | ERJ-2GEJ103X
1 | Res2 | R5 | R_200K_0402_J | R_0402 | Digi-Key | P200KJCT-ND | P200KJTR-ND | P200KJDKR-ND | ERJ-2GEJ204X
1 | Res2 | R6 | R_18K2_0402_F | R_0402 | Digi-Key | P18.2KLCT-ND | P18.2KLTR-ND | P18.2KLDKR-ND | ERJ-2RKF1822X
2 | Res2 | R8, R10 | R_100_0402_K | R_0402 | Digi-Key | P100GCT-ND | P100GTR-ND | P100GDKR-ND | ERJ-3GEYJ101V
1 | Res2 | R9 | R_0.01_0805_F | R_0805 | Digi-Key | P.01AQCT-ND | P.01AQTR-ND | P.01AQDKR-ND | ERJ-6BWFR010V
2 | Res2 | R11, R12 | R_100K_0402_F | R_0402 | Digi-Key | 541-100KLCT-ND | 541-100KLTR-ND | 541-100KLDKR-ND | CRCW0402100KFKED
1 | Res2 | R20 | R_10K_0402_J | R_0402 | Digi-Key | 311-10KJRCT-ND | 311-10KJRTR-ND | 311-10KJRDKR-ND | RC0402JR-0710KL
1 | Res2 | R21 | R_4K7_0402_G | R_0402 | Digi-Key | 311-4.7KJRCT-ND | 311-4.7KJRTR-ND | 311-4.7KJRDKR-ND | RC0402JR-074K7L
1 | Res2 | R22 | R_75_0402_J | R_0402 | Digi-Key | P75JCT-ND | P75JTR-ND | P75JDKR-ND | ERJ-2GEJ750X
2 | Res2 | R23, R24 | R_1K_0402 | R_0402 | Digi-Key | RMCF0402JT1K00CT-ND | RMCF0402JT1K00TR-ND | RMCF0402JT1K00DKR-ND | RMCF0402JT1K00
1 | Res2 | R25 | R_100K_0402_J | R_0402 | Digi-Key | 311-100KJRCT-ND | 311-100KJRTR-ND | 311-100KJRDKR-ND | RC0402JR-07100KL
1 | Res2 | R271 | R_56K_0402_F | R_0402 | Digi-Key | 541-56.0KLCT-ND | 541-56.0KLTR-ND | 541-56.0KLDKR-ND | CRCW040256K0FKED
1 | Res2 | R311 | R_2K7_0402_F | R_0402 | Digi-Key | 541-2.70KLCT-ND | 541-2.70KLTR-ND | 541-2.70KLDKR-ND | CRCW04022K70FKED
2 | Res Thermal | TH1, TH2 | TH_100K_0402_F | R_0402 | Digi-Key | 490-4803-1-ND | 490-4803-2-ND | 490-4803-6-ND | NCP15WF104F03RC
1 | BQ24079TRGTR | U1 |  | S-PVQFN-N16 | Digi-Key | 296-25610-1-ND | 296-25610-2-ND | 296-25610-6-ND | BQ24079TRGTR
1 | BQ27510DRZR-G2 | U2 |  | S-PDSO-N12 | Digi-Key | 296-27728-1-ND | 296-27728-2-ND | 296-27728-6-ND | BQ27510DRZR-G2
1 | CC1110F32RSPR | U3 |  | TI_QFP36 | Digi-Key | 296-22740-1-ND | 296-22740-2-ND | 296-22740-6-ND | CC1110F32RSPR
1 | M25P16-VME6TG | U4 |  | VQFNPN8 | Digi-Key | M25P16-VME6TGCT-ND | M25P16-VME6TGTR-ND | M25P16-VME6TGDKR-ND | M25P16-VME6TG
1 | PCA9557 | U5 |  | PCA9557BS | Digi-Key | 568-3398-1-ND | 568-3398-2-ND | 568-3398-6-ND | PCA9557BS,118
1 | TPS63001DRCR | U6 |  | S-PVSON-N10 | Digi-Key | 296-32517-1-ND | 296-32517-2-ND | 296-32517-6-ND | TPS63001DRCT
1 | X_26.000/20/40/40/10 | X1 |  | NX3225GA | Digi-Key | 644-1160-1-ND | 644-1160-2-ND | 644-1160-6-ND | NX3225GA-26MHZ-TI

## Base Station Board
Quantity | Comment | Designator | Value | Footprint | Supplier 1 | Cut Tape | Tape and Reel | DigiReel | Manufacturer Part Number 1
1 | 900 MHz Antenna | A1 |  | 0915AT43A0026 | Digi-Key | 712-1535-1-ND | 712-1535-2-ND | 712-1535-6-ND | 0915AT43A0026E
1 | Cap | C1 | C_1U_0603_X5R_L_6P3 | C_0603 | Digi-Key | 311-1372-1-ND | 311-1372-2-ND | 311-1372-6-ND | CC0603ZRY5V7BB105
1 | Cap | C2 | C_4U7_0603_X5R_K_6 | C_0603 | Digi-Key | 399-3482-1-ND | 399-3482-2-ND | 399-3482-6-ND | C0603C475K9PACTU
2 | Cap | C3, C4 | C_47P_0402_NP0_J_50 | C_0402 | Digi-Key | 311-1021-1-ND | 311-1021-2-ND | 311-1021-6-ND | CC0402JRNPO9BN470
1 | Cap | C17 | C_2U2_0805_X5R_K_10 | C_0805 | Digi-Key | 445-3459-1-ND | 445-3459-2-ND | 445-3459-6-ND | C2012Y5V1C225Z/0.85
2 | Cap | C21, C291 | C_100N_0402_X5R_K_10 | C_0402 | Digi-Key | 490-1318-1-ND | 490-1318-2-ND | 490-1318-6-ND | GRM155R61A104KA01D
2 | Cap | C191, C251 | C_10N_0402_X7R_K_25 | C_0402 | Digi-Key | 490-1312-1-ND | 490-1312-2-ND | 490-1312-6-ND | GRM155R71E103KA01D
2 | Cap | C201, C211 | C_22P_0402_NP0_J_50 | C_0402 | Digi-Key | 311-1018-1-ND | 311-1018-2-ND | 311-1018-6-ND | CC0402JRNPO9BN220
1 | Cap | C221 | C_2P2_0402_NP0_C_50 | C_0402 | Digi-Key | 311-1354-1-ND | 311-1354-2-N | 311-1354-6-ND | CC0402CRNPO9BN2R2
1 | Cap | C231 | C_1P0_0402_NP0_C_50 | C_0402 | Digi-Key | 490-3199-1-ND | 490-3199-2-ND | 490-3199-6-ND | GRM1555C1H1R0CA01D
2 | Cap | C232, C235 | C_100P_0402_NP0_J_50 | C_0402 | Digi-Key | 311-1024-1-ND | 311-1024-2-ND | 311-1024-6-ND | CC0402JRNPO9BN101
2 | Cap | C233, C241 | C_1P5_0402_NP0_C_50 | C_0402 | Digi-Key | 445-4858-1-ND | 445-4858-2-ND | 445-4858-6-ND | C1005C0G1H1R5B
1 | Cap | C234 | C_3P3_0402_NP0_C_50 | C_0402 | Digi-Key | 445-4871-1-ND | 445-4871-2-ND | 445-4871-6-ND | C1005C0G1H3R3B
1 | Cap | C261 | C_220P_0402_NP0_J_50 | C_0402 | Digi-Key | 490-1293-1-ND | 490-1293-2-ND | 490-1293-6-ND | GRM1555C1H221JA01D
1 | Cap | C301 | C_1U_0402_X5R_K_6P3 | C_0402 | Digi-Key | 490-1320-1-ND | 490-1320-2-ND | 490-1320-6-ND | GRM155R60J105KE19D
1 | Cap | C311 | C_1N_0402_NP0_J_50 | C_0402 | Digi-Key | 490-3244-1-ND | 490-3244-2-ND | 490-3244-6-ND | GRM1555C1H102JA01D
1 | LED_EL19-21SYGC | D1 |  | R_0603 | Digi-Key | 350-2034-1-ND | 350-2034-2-ND | 350-2034-6-ND | 598-8060-102F
1 | LED_EL19-21SYGC | D2 |  | R_0603 | Digi-Key | 511-1298-1-ND | 511-1298-2-ND | 511-1298-6-ND | SML-310LTT86
1 | Inductor | L1 | L_BEAD_102_0402 | R_0402 | Digi-Key | 490-3999-1-ND | 490-3999-2-ND | 490-3999-6-ND | BLM15HG102SN1D
5 | Inductor | L231, L233, L234, L235, L241 | L_12N_0402_J | R_0402 | Digi-Key | 490-2624-1-ND | 490-2624-2-ND | 490-2624-6-ND | LQG15HS12NJ02D
2 | Inductor | L232, L242 | L_18N_0402_J | R_0402 | Digi-Key | 490-2626-1-ND | 490-2626-2-ND | 490-2626-6-ND | LQG15HS18NJ02D
1 | Inductor | L236 | L_1N8_0402_S | R_0402 | Digi-Key | 490-1127-1-ND | 490-1127-2-ND | 490-1127-6-ND | LQP15MN1N8B02D
1 | Header 5X2 | P1 |  | SMD HEADER | Digi-Key | S9012E-05-ND | FTSH-105-01-L-DV-TR-ND | FTSH-105-01-L-DV-TR-ND | FTSH-105-01-L-DV-TR
1 | mini USB female connector | P2 |  | MicroUSB10118193 | Digi-Key | 609-4616-1-ND | 609-4616-2-ND | 609-4616-6-ND | 10118193-0001LF
1 | 5V output | P3 |  | HDR1X2
2 | Res2 | R1, R263 | R_33_0402_G | R_0402 | Digi-Key | 311-33JRCT-ND | 311-33JRTR-ND | 311-33JRDKR-ND | RC0402JR-0733RL
1 | Res2 | R2 | R_47_0402_F | R_0402 | Digi-Key | 311-47JRCT-ND | 311-47JRTR-ND | 311-47JRDKR-ND | RC0402JR-0747RL
1 | Res2 | R3 | R_68_0402_F | R_0402 | Digi-Key | 311-68JRCT-ND | 311-68JRTR-ND | 311-68JRDKR-ND | RC0402JR-0768RL
1 | Res2 | R4 | R_2_0402_F | R_0402 | Digi-Key | 311-2.0JRCT-ND | 311-2.0JRTR-ND | 311-2.0JRDKR-ND | RC0402JR-072RL
1 | Res2 | R21 | R_4K7_0402_G | R_0402 | Digi-Key | 311-4.7KJRCT-ND | 311-4.7KJRTR-ND | 311-4.7KJRDKR-ND | RC0402JR-074K7L
1 | Res2 | R264 | R_1K5_0402_G | R_0402 | Digi-Key | 311-1.5KJRCT-ND | 311-1.5KJRTR-ND | 311-1.5KJRDKR-ND | RC0402JR-071K5L
1 | Res2 | R271 | R_56K_0402_F | R_0402 | Digi-Key | 541-56.0KLCT-ND | 541-56.0KLRTR-ND | 541-56.0KLRDKR-ND | CRCW040256K0FKED
1 | Res2 | R311 | R_2K7_0402_F | R_0402 | Digi-Key | 541-2.70KLCT-ND | 541-2.70KLRTR-ND | 541-2.70KLRDKR-ND | CRCW04022K70FKED
1 | CC1111 | U3 |  | TI_QFP36 | Digi-Key | 296-22684-1-ND | 296-22684-2-ND | 296-22684-6-ND | CC1111F8RSPR
1 | TPS76933 | VR1 |  | TPS76933 | Digi-Key | 296-11039-1-ND | 296-11039-2-ND | 296-11039-6-ND | TPS76933DBVR
1 | X_48.000/20/35/20/18 | X1 |  | CX3225GB48000D0HEQZ1 | Digi-Key | 478-6629-1-ND | 478-6629-2-ND | 478-6629-6-ND | CX3225GB48000D0HEQZ1